## BOM
item nr | Category | Part | Supplier Part # | Number | # needed | Cost/Article | Total cost | Supplier | Date of order | Date of arrival | Link | Idx
| Electrical | [10 empty] | 1
| Interface |  |  | 30.91 | [7 empty] | 2
1 |  | Rotary push button |  | 1 | 1 | 2.63 | 2.63 | Farnell | 2025-02-28 | 2025-03-06 | https://be.farnell.com/bourns/pec11l-4120f-s0020/encoder-quadrature-20ppr-60rpm/dp/4014825 | 3
2 |  | Oled screen .95" |  | 1 | 1 | 17.29 | 17.29 | Farnell | 2025-02-28 |  |  | 4
3 |  | LCD screen | 2436023 - 62 | 1 | 1 | 10.99 | 10.99 | Conrad | 2025-03-26 | 2025-04-03 | https://www.conrad.be/nl/p/joy-it-lc-display-wit-blauw-128-x-64-pixel-b-x-h-x-d-93-x-70-x-12-mm-2436023.html | 5
6
| Safety |  |  | 49.43 | [7 empty] | 7
4 |  | Door limit switch | DEL00005 | 1 | 1 | 3.85 | 3.85 | 123-3D | 2025-03-26 | 2024-04-10 | https://www.123-3d.nl/123-3D-Microswitch-eindstop-met-1-meter-kabel-i1725-t324.html | 8 | https://www.123-3d.nl/123-3D-Microswitch-eindstop-i974-t324.html
5 |  | E-stop | 2748226 | 1 | 1 | 12.98 | 12.98 | Farnell | 2025-03-26 | 2025-04-03 | https://be.farnell.com/multicomp-pro/mca20l-v4e10q7r/emergency-stop-sw-spst-no-120v/dp/2748226 | 9 | https://benl.rs-online.com/web/p/emergency-stop-push-buttons/0102713
6 |  | Actual E-stop | 704622 - 62 | 1 | 1 | 9.49 | 9.49 | Conrad |  | 2025-04-22 | https://www.conrad.be/nl/p/tru-components-las0-a3y-11ts-noodstopschakelaar-250-v-ac-5-a-1x-nc-1x-no-ip40-1-stuk-s-704622.html | 10
7 |  | Resettable fuse for heater | 2786604 | 1 | 1 | 1.28 | 1.28 | farnell | 2025-03-26 | 2025-04-03 | https://nl.farnell.com/littelfuse/ahef750/fuse-resettable-ptc-32vdc-7-5a/dp/2786604 | 11
8 |  | Fuse holder 20A |  | 1 | 1 | 1.08 | 1.08 | RS Components |  | 2025-04-22 | https://benl.rs-online.com/web/p/fuse-blocks/1884617?gb=s | 12
9 |  | Car fuse for heater 20A | 787-4151P | 10 | 1 | 0.281 | 2.81 | RS Components |  | 2025-04-22 | https://benl.rs-online.com/web/p/car-fuses/7874151P?gb=s | 13
14
| Heating |  |  | 28.94 | [7 empty] | 15
10 |  | Heater + fan | B07Y24KVPQ | 1 | 1 | 13.09 | 13.09 | Amazon NL | 2025-03-26 | 2025-04-03 | https://www.amazon.nl/Constante-Temperatuur-PTC-ventilator-Autoverwarmer-Ruimteverwarmingsincubator/dp/B07YTL7DFK/ref=sr_1_1_sspa?__mk_nl_NL=%C3%85M%C3%85%C5%BD%C3%95%C3%91&crid=1TR0KE2QXSLJZ&dib=eyJ2IjoiMSJ9.pvnClPnLws-u_bsUOVUQTZ4jmJ-TvV5ScNRrYnlUnte4GOH7t6-EXs2cL6TlgtfOdq5dc_uTFBsSKhC5Tj8GA_ro3PvoqQl7X47_RzE4w0Xw6czLmJn3dP40bWxskKVXQe_-zHjKDviM16juQSyAm_ptnCiOoP1CZhu-upSWqg5uoFgC6mdtSrw4LivADBVjc6Ai72V9TKA7maU94mcmIFZqrQvhI2ZxyG5wB36TVqGa64kN6MXDMg80PiWhrErdMJNX7Vl0bfrMl2Lts4h0dpIFWhkPJp2cmDHEf72wWbE.BVou4Sfa7zl42RAhmwDUC3EiUcBYqfOk9aKWsuMjYi0&dib_tag=se&keywords=PTC%2Bheater%2B24V%2B250W&qid=1743150377&sprefix=ptc%2Bheater%2B24v%2B250w%2Caps%2C112&sr=8-1-spons&sp_csd=d2lkZ2V0TmFtZT1zcF9hdGY&th=1 | 16
11 |  | Thermo sensor (thermistor) | 4128286 | 1 | 1 | 4.85 | 4.85 | Farnell | 2025-03-26 | 2025-04-03 | https://be.farnell.com/molex/218534-3617/thermistor-ntc-3600k-10-kohm/dp/4128286 | 17
12 |  | Heat sink TO-220 | 189-9132 | 1 | 1 | 1.52 | 1.52 | RS Components | 2025-03-26 | 2025-04-04 | https://benl.rs-online.com/web/p/heatsinks/1899132?cm_mmc=BE-PLA-DS3A-_-google-_-CSS_BENL_NL_Pmax_1224-_--_-1899132&matchtype=&&gad_source=1&gclid=CjwKCAjwnPS-BhBxEiwAZjMF0tOVM1zMlBN9Eh9_hYlQbIdCWJ-x74gsZwYpB6l3Nd-Iql0-RD7FihoC6z0QAvD_BwE&gclsrc=aw.ds | 18
13 |  | Heat sink Pico | 3133389 - 62 | 1 | 1 | 1.49 | 1.49 | Conrad | 2025-03-26 | 2025-04-03 | https://www.conrad.be/nl/p/joy-it-rb-heatsink-b-koellichaamset-geschikt-voor-serie-raspberry-pi-banana-pi-asus-tinker-board-radxa-zwart-3133389.html | 19
14 |  | Pico cooling fan | 1720600 - 62 | 1 | 1 | 3.29 | 3.29 | Conrad | 2025-03-26 | 2025-04-03 | https://www.conrad.be/nl/p/joy-it-sbc-fan-303010-actieve-ventilator-geschikt-voor-serie-raspberry-pi-rock-pi-banana-pi-zwart-1720600.html | 20
15 |  | Electronics cooling fan | DMO00037 | 1 | 1 | 4.7 | 4.7 | 123-3D |  | 2025-04-22 | https://www.123-3d.nl/123-3D-Ventilator-24V-50x50x12-mm-axiaal-i2705-t15055.html | 21
[12 empty] | 22 | https://www.tinytronics.nl/nl/mechanica-en-actuatoren/motoraansturingen-en-drivers/stappen-motoraansturingen-en-drivers/bigtreetech-tmc2130-v3.0-stappenmotordriver-module-spi
| Compute |  |  | 39.64 | [7 empty] | 23
16 |  | Stepper driver |  | 2 | 2 | 17.5 | 35 | 123-3D | 2025-03-26 | 2024-04-10 | https://www.123-3d.nl/BigTreeTech-TMC2130-Stappendriver-1-256-stap-interpolatie-v3-0-SPI-1020000132-ZZB000296-i8343-t332.html | 24
17 |  | Raspberry Pi Pico | 3643332 | 1 | 1 | 4.64 | 4.64 | Farnell | 2025-03-26 | 2025-04-03 | https://be.farnell.com/raspberry-pi/raspberry-pi-pico/raspberry-pi-32bit-arm-cortex/dp/3643332 | 25
26
| Power |  |  | 52.33 | [7 empty] | 27
18 |  | Main power supply (220AC -> 24DC) | B077CK3NXY | 1 | 1 | 36.99 | 36.99 | Amazon BE | 2025-03-26 | 2025-04-03 | https://www.amazon.com.be/-/nl/industri%C3%ABle-omvormer-elektrische-printer-verwarming/dp/B077CK3NXY/ref=ci_mcx_mr_mp_m_d_sccl_2_3/257-1038235-8020112?pd_rd_w=X6pLZ&content-id=amzn1.sym.d0a627f1-5f2b-416e-9811-23054f32bd99:amzn1.symc.15cbde64-36a4-47c6-b315-5d1a0d7227bc&pf_rd_p=d0a627f1-5f2b-416e-9811-23054f32bd99&pf_rd_r=FZP98JZN301YAY0YW4YV&pd_rd_wg=E7uPI&pd_rd_r=4373e471-8dfd-4aa1-ace3-c89839aea63c&pd_rd_i=B077CK3NXY&psc=1 | 28
19 |  | Arduino power supply (24DC -> 5 DC) | DAR00071 | 1 | 1 | 6.05 | 6.05 | 123-3D | 2025-03-26 | 2024-04-10 | https://www.123-3d.nl/123-3D-Step-down-DC-DC-converter-3-2-40-V-DC-naar-1-25-35-V-DC-2-A-i3869-t13129.html | 29
20 |  | IEC C14 power socket with fuse & switch | 501638 - 62 | 1 | 1 | 5 | 5 | Conrad | 2025-03-26 | 2025-04-03 | https://www.conrad.be/nl/p/501638-apparaatstekker-koud-stekker-inbouw-verticaal-totaal-aantal-polen-2-pe-10-a-zwart-1-stuk-s-501638.html | 30
21 |  | Power cable 2m EU socket to IEC C13 | 2521346 - 62 | 1 | 1 | 4.29 | 4.29 | Conrad | 2025-03-26 | 2025-04-03 | https://www.conrad.be/nl/p/sygonix-sy-5042692-apparaat-koud-aansluitkabel-zwart-2-00-m-2521346.html | 31
32
| PCB |  |  | 15.02 | [5 empty] | 2025-04-22 |  | 33
22 |  | n mosfet IRLZ44N | 162877 - 62 | 3 | 3 | 0.93 | 2.79 | Conrad | 2025-03-26 | 2025-04-03 | https://www.conrad.be/nl/p/infineon-technologies-irlz44npbf-mosfet-1-hexfet-110-w-to-220-162877.html | 34
23 |  | n mosfet IRL3705NPBF | 162784 - 62 | 1 | 1 | 2.29 | 2.29 | Conrad | 2025-03-26 | 2025-04-03 | https://www.conrad.nl/nl/p/infineon-technologies-irl3705npbf-mosfet-1-n-kanaal-170-w-to-220-162784.html | 35
24 |  | n mosfet IRLB3034PBF Low RdsOn | 161162 - 62 | 1 | 1 | 3.99 | 3.99 | Conrad |  | 2025-04-22 | https://www.conrad.be/nl/p/infineon-technologies-irlb3034pbf-mosfet-1-n-kanaal-375-w-to-220ab-161162.html?utm_source=google&utm_medium=cpc&utm_campaign=BE+-+PMAX+-+Brand&utm_id=21358191538&gad_source=1&gclid=CjwKCAjwzMi_BhACEiwAX4YZUAXjmhocT1ogGrx9d_yzuMkfIC158Jcr6PK4UiWBwvKE5F8Pl62NrRoCGgIQAvD_BwE | 36
25 |  | 100nF 0603 capacitors | 257-1091 | 50 | 8 | 0.028 | 1.4 | RS Components | 2025-03-26 | 2025-04-04 | https://benl.rs-online.com/web/p/mlccs-multilayer-ceramic-capacitors/2571091?gb=s | 37
26 |  | 10k 0603 resistors | 199-1659 | 20 | 12 | 0.032 | 0.64 | RS Components | 2025-03-26 | 2025-04-04 | https://benl.rs-online.com/web/p/surface-mount-resistors/1991659?gb=s | 38
27 |  | LED Strip 1m, 24VDC, Natural White |  | 1 | 1 | 3.91 | 3.91 | AliExpress | 2025-03-26 | 2025-04-03 | https://www.aliexpress.com/item/1005005576519990.html?spm=a2g0o.cart.0.0.152e378diVtk2s&mp=1&pdp_npi=5%40dis%21EUR%21EUR+4.14%21EUR+3.91%21%21%21%21%21%40210388c917429871288342292ef046%2112000033613706291%21ct%21BE%213556074561%21%211%210&gatewayAdapt=glo2fra | 39
40
| Connectors |  |  | 20.565 | [7 empty] | 41
28 |  | Female header (40 pins) | 1303521 - 62 | 5 | 3 | 0.75 | 3.75 | Conrad | 2025-03-26 | 2025-04-03 | https://www.conrad.be/nl/p/econ-connect-female-header-standaard-aantal-rijen-1-aantal-polen-per-rij-40-bl40-1g8-1-stuk-s-1303521.html | 42
29 |  | Male header (30 pins) | 1390106 - 62 | 7 | 2 | 0.44 | 3.08 | Conrad | 2025-03-26 | 2025-04-03 | https://www.conrad.be/nl/p/connfly-male-header-standaard-aantal-rijen-1-aantal-polen-per-rij-30-ds1021-1-30sf11-1-stuk-s-1390106.html | 43
30 |  | JST XH 4p Male 2.5mm | 820-1551 | 5 | 4 | 0.249 | 1.245 | RS Components | 2025-03-26 | 2025-04-04 | https://benl.rs-online.com/web/p/pcb-headers/8201551?gb=s | 44
31 |  | JST XH 4p Female 2.5mm | 820-1618 | 5 | 4 | 0.126 | 0.63 | RS Components | 2025-03-26 | 2025-04-04 | https://benl.rs-online.com/web/p/wire-housings-plugs/8201618?gb=s | 45
32 |  | JST XH 5p Male 2.5mm | 820-1560 | 5 | 1 | 0.322 | 1.61 | RS Components | 2025-03-26 |  | https://benl.rs-online.com/web/p/pcb-headers/8201560?gb=s | 46
33 |  | JST XH 5p Female 2.5mm | 820-1627 | 5 | 1 | 0.152 | 0.76 | RS Components | 2025-03-26 | 2025-04-04 | https://benl.rs-online.com/web/p/wire-housings-plugs/8201627?gb=s | 47
34 |  | JST XH 2p Male 2.5mm | 820-1554 | 5 | 2 | 0.184 | 0.92 | RS Components | 2025-03-26 | 2025-04-04 | https://benl.rs-online.com/web/p/pcb-headers/8201554?gb=s | 48
35 |  | JST XH 2p Female 2.5mm | 820-1611 | 5 | 2 | 0.11 | 0.55 | RS Components | 2025-03-26 | 2025-04-04 | https://benl.rs-online.com/web/p/wire-housings-plugs/8201611?gb=s | 49
36 |  | High Current Terminal Block | 790-1064 | 10 | 6 | 0.612 | 6.12 | RS Components | 2025-03-26 | 2025-04-04 | https://benl.rs-online.com/web/p/pcb-terminal-blocks/7901064?gb=s | 50
51
37 |  | JST XH Female Crimp | 373-4188 | 100 | 25 | 0.019 | 1.9 | RS Components | 2025-03-26 | 2025-04-04 | https://benl.rs-online.com/web/p/crimp-contacts/3734188?gb=s | 52
38 |  | Thick current wires | [9 empty] | 53
39 |  | 18 AWG Ferrules (to crimp wire ends) | 2758836 | 20 | 12 | 0.0823 | 1.646 | Farnell | 2025-03-26 | 2025-04-03 | https://be.farnell.com/en-BE/wago/216-203/terminal-wire-ferrule-18awg-red/dp/2758836 | 54
55
| subtotal (incl btw) | [5 empty] | 218.895 | 172.9271 |  |  |  | 56
57
| Mechanical | [10 empty] | 58
| Frame |  |  | 129.54 | [7 empty] | 59
40 |  | 20x20 Aluminium extrusion 575 mm |  | 4 |  | 3.8875 | 15.55 | Aluxprofile | 2025-03-26 | 2025-04-03 | https://www.aluxprofile.com/aluminium-slot-profile-2020-v-slot/a3663?filter=38 | 60
41 |  | 20x20 Aluminium extrusion 630 mm |  | 4 |  | 4.255 | 17.02 | Aluxprofile | 2025-03-26 | 2025-04-03 | https://www.aluxprofile.com/aluminium-slot-profile-2020-v-slot/a3663?filter=39 | 61
42 |  | 20x20 Aluminium extrusion 510 mm |  | 4 |  | 3.445 | 13.78 | Aluxprofile | 2025-03-26 | 2025-04-03 | https://www.aluxprofile.com/aluminium-slot-profile-2020-v-slot/a3663?filter=40 | 62
43 |  | 20x20 Aluminium extrusion 530 mm |  | 2 |  | 3.58 | 7.16 | Aluxprofile | 2025-03-26 | 2025-04-03 | https://www.aluxprofile.com/aluminium-slot-profile-2020-v-slot/a3663?filter=41 | 63
44 |  | 20x20 Aluminium extrusion 313 mm |  | 2 |  | 2.115 | 4.23 | Aluxprofile | 2025-03-26 | 2025-04-03 | https://www.aluxprofile.com/aluminium-slot-profile-2020-v-slot/a3663?filter=42 | 64
45 |  | 20x20 Aluminium extrusion 365 mm |  | 2 |  | 2.46 | 4.92 | Aluxprofile | 2025-03-26 | 2025-04-03 | https://www.aluxprofile.com/aluminium-slot-profile-2020-v-slot/a3663?filter=43 | 65
46 |  | 20x20 Aluminium extrusion 501 mm |  | 2 |  | 3.385 | 6.77 | Aluxprofile | 2025-03-26 | 2025-04-03 | https://www.aluxprofile.com/aluminium-slot-profile-2020-v-slot/a3663?filter=44 | 66
47 |  | 20x20 Aluminium extrusion 383 mm |  | 2 |  | 2.585 | 5.17 | Aluxprofile | 2025-03-26 | 2025-04-03 | https://www.aluxprofile.com/aluminium-slot-profile-2020-v-slot/a3663?filter=45 | 67
48 |  | Loctite blue 5ml | 442-3413 | 1 |  | 10.54 | 10.54 | RS Components | 2025-03-26 | 2025-04-04 | https://benl.rs-online.com/web/p/thread-lock/4423413?gb=s | 68
49 |  | Adjustable feet | 531001 | 4 |  | 0.8 | 3.2 | Misumi | 2025-03-26 | 2025-04-22 | https://uk.misumi-ec.com/vona2/detail/221006483028/?CategorySpec=00000250704%3A%3Ab%0900000250727%3A%3Amig00000002325857&list=PageCategory | 69
50 |  | Slot covers 5m | DFC00177 | 5 | est ~23m | 7.34 | 36.7 | 123-3D | 2025-03-26 | 2024-04-10 | https://www.123-3d.nl/123-3D-Slot-cover-6-mm-voor-2020-profiel-Grijs-1-meter-i7488-t14575.html | 70
51 |  | End caps 10pc | DFC00108 | 1 |  | 4.5 | 4.5 | 123-3D | 2025-03-26 | 2024-04-10 | https://www.123-3d.nl/123-3D-Afdekkap-t-b-v-aluminium-profiel-20x20-10-stuks-123-3D-huismerk-091042S05-091332-i5256-t14575.html | 71
72
| Axles & bearings |  |  | 38.93 | [7 empty] | 73
52 |  | 8mm precision rod 110 mm | PSFG8-110 | 1 |  | 4.94 | 4.94 | Misumi | 2025-03-26 | 2025-04-22 | https://uk.misumi-ec.com/vona2/detail/110302634310/?CategorySpec=00000004017%3A%3Amig00000002330227%0900000146752%3A%3Aa%0900000146753%3A%3Aa%0900000146755%3A%3Aa | 74
53 |  | 8mm precision rod 86 mm | PSFG8-86 | 1 |  | 3.08 | 3.08 | Misumi | 2025-03-26 | 2025-04-22 | https://uk.misumi-ec.com/vona2/detail/110302634310/?CategorySpec=00000004017%3A%3Amig00000002330227%0900000146752%3A%3Aa%0900000146753%3A%3Aa%0900000146755%3A%3Aa | 75
54 |  | 8mm precision rod 66 mm | PSFG8-66 | 1 |  | 3.08 | 3.08 | Misumi | 2025-03-26 | 2025-04-22 | https://uk.misumi-ec.com/vona2/detail/110302634310/?CategorySpec=00000004017%3A%3Amig00000002330227%0900000146752%3A%3Aa%0900000146753%3A%3Aa%0900000146755%3A%3Aa | 76
55 |  | 8mm precision rod 87 mm | PSFG8-87 | 1 |  | 3.08 | 3.08 | Misumi | 2025-03-26 | 2025-04-22 | https://uk.misumi-ec.com/vona2/detail/110302634310/?CategorySpec=00000004017%3A%3Amig00000002330227%0900000146752%3A%3Aa%0900000146753%3A%3Aa%0900000146755%3A%3Aa | 77
56 |  | KFL8 bearing flange block x2 | DFC00077 | 3 |  | 8.25 | 24.75 | 123-3D | 2025-03-26 | 2024-04-10 | https://www.123-3d.nl/123-3D-KFL8-lager-as-bevestiging-2-stuks-i3512-t13814.html | 78
79
| Belts & pulleys |  |  | 82.75 | [7 empty] | 80
57 |  | GT2 pulley 60t 8mm bore 9mm belt | DME00112 | 2 |  | 10 | 20 | 123-3D | 2025-03-26 | 2024-04-10 | https://www.123-3d.nl/123-3D-GT2-Pulley-hoge-resolutie-9-mm-riem-60-tanden-8-mm-as-i2573-t14819.html | 81
58 |  | GT2 pulley 20t 8mm bore 9mm belt | DME00069 | 2 |  | 6 | 12 | 123-3D | 2025-03-26 | 2024-04-10 | https://www.123-3d.nl/123-3D-GT2-Pulley-hoge-resolutie-9-mm-riem-20-tanden-8-mm-as-i2306-t14819.html | 82
59 |  | GT2 pulley 20t 5mm bore 9mm belt | DME00068 | 2 |  | 6 | 12 | 123-3D | 2025-03-26 | 2024-04-10 | https://www.123-3d.nl/123-3D-GT2-Pulley-hoge-resolutie-9-mm-riem-20-tanden-5-mm-as-i2305-t14815.html | 83
60 |  | GT2 belt 9mm 726mm | GBN7262GT-90 | 2 |  | 11.45 | 22.9 | Misumi | 2025-03-26 | 2025-04-22 | https://uk.misumi-ec.com/vona2/detail/110302190510/?CategorySpec=00000005696%3A%3Aag%0900000005697%3A%3Amig00000002018336 | 84
61 |  | GT2 belt 9mm 1078mm | 1078-2GT-9 | 0 |  | 20.11 | 0 | Misumi | 2025-03-26 |  | https://uk.misumi-ec.com/vona2/detail/221004924958/?CategorySpec=00000005696%3A%3Aag%0900000005697%3A%3Amig00000002018336&list=PageCategory | 85
62 |  | GT2 belt 10mm 1040mm | 9mm/1040-2GT/1st | 1 |  | 3.53 | 3.53 | AliExpress | 2025-03-26 | 2025-04-03 | https://nl.aliexpress.com/item/32299384151.html?spm=a2g0o.productlist.main.9.34382b0asiusCO&algo_pvid=1836cb36-7eb1-4966-a45d-8d4136c54829&algo_exp_id=1836cb36-7eb1-4966-a45d-8d4136c54829-4&pdp_ext_f=%7B%22order%22%3A%2272%22%2C%22eval%22%3A%221%22%7D&pdp_npi=4%40dis%21EUR%212.34%212.34%21%21%212.47%212.47%21%40211b615317429972649241805ec6b4%2110000003969762800%21sea%21BE%213556074561%21X&curPageLogUid=R1AIa9U5Uo5a&utparam-url=scene%3Asearch%7Cquery_from%3A | 86
63 |  | Flanged bearing 606HZZ1 | F606-H-ZZ1 | 4 |  | 1.2 | 4.8 | Misumi | 2025-03-26 | 2025-04-22 | https://uk.misumi-ec.com/vona2/detail/221000531116/?CategorySpec=00000196538%3A%3Ag%0900000196585%3A%3Amig00000001999158&list=PageCategory | 87
64 |  | Eye bolt M6x50 | K1418.0650 | 2 |  | 3.76 | 7.52 | Misumi | 2025-03-26 | 2025-04-22 | https://uk.misumi-ec.com/vona2/detail/221303930205/?KWSearch=eye+bolt&searchFlow=results2products | 88
89
| Plate system |  |  | 66.31 | [7 empty] | 90
65 |  | U-channel 15x15x2 | HFHC1515-2-270 | 2 |  | 3.75 | 7.5 | Misumi | 2025-03-26 | 2025-04-22 | https://uk.misumi-ec.com/vona2/detail/110300467020/?KWSearch=u+channel&searchFlow=results2products | 91
66 |  | Tight-Hold Draw Latch | 1794A51 | 2 |  | 7.29 | 14.58 | Mc Master | 2025-03-26 | 2025-04-03 | https://www.mcmaster.com/1794A51/ | 92
67 |  | PC plate 350x300x6 mm |  | 1 |  | 26.49 | 26.49 | Kunststofplaten.be | 2025-03-26 | 2025-04-22 | https://kunststofplaten.be/product/helder-polycarbonaat-6-mm/ | 93
68 |  | Nylon Plastic Adjustable Handle | 6324K11 | 2 |  | 6.29 | 12.58 | Mc Master | 2025-03-26 | 2025-04-03 | https://www.mcmaster.com/6324K11-6324K111/ | 94
69 |  | Knurled bolt plastic M4 | 24830.0036 | 4 |  | 1.29 | 5.16 | Misumi | 2025-03-26 | 2025-04-22 | https://uk.misumi-ec.com/vona2/detail/221005517968/?CategorySpec=00000240939%3A%3Aa%0900000240943%3A%3Amig00000002024909%0900000241543%3A%3Amig00000001997981&list=PageCategory | 95
96
97
| Enclosure |  |  | 108.45 | [7 empty] | 98
70 |  | PE-HD plate 3mm 630x615 |  | 1 |  | 13.64 | 13.64 | Kunststofplaten.be | 2025-03-26 | 2025-04-22 | https://kunststofplaten.be/product/hdpe-zwart-3-mm/ | 99
71 |  | PE-HD plate 3mm 630x550 |  | 2 |  | 12.175 | 24.35 | Kunststofplaten.be | 2025-03-26 | 2025-04-22 | https://kunststofplaten.be/product/hdpe-zwart-3-mm/ | 100
72 |  | PE-HD plate 3mm 615x550 |  | 1 |  | 12.17 | 12.17 | Kunststofplaten.be | 2025-03-26 | 2025-04-22 | https://kunststofplaten.be/product/hdpe-zwart-3-mm/ | 101
73 |  | PE-HD plate 3mm 613x548 |  | 1 |  | 11.8 | 11.8 | Kunststofplaten.be | 2025-03-26 | 2025-04-22 | https://kunststofplaten.be/product/hdpe-zwart-3-mm/ | 102
74 |  | PE-HD plate 3mm 615x100 |  | 1 |  | 3.63 | 3.63 | Kunststofplaten.be | 2025-03-26 | 2025-04-22 | https://kunststofplaten.be/product/hdpe-zwart-3-mm/ | 103
75 |  | PE-HD plate 3mm 548x215 |  | 1 |  | 4.14 | 4.14 | Kunststofplaten.be | 2025-03-26 | 2025-04-22 | https://kunststofplaten.be/product/hdpe-zwart-3-mm/ | 104
105
76 |  | PC plate 4mm 615x550 |  | 1 |  | 23.91 | 23.91 | Kunststofplaten.be | 2025-03-26 | 2025-04-22 | https://kunststofplaten.be/product/helder-polycarbonaat-4-mm/ | 106
77 |  | Magnetic door catch | C-92-1 | 2 |  | 1.52 | 3.04 | Misumi | 2025-03-26 | 2025-04-22 | https://uk.misumi-ec.com/vona2/detail/221004904866/?CategorySpec=00000006168%3A%3Aa%0900000006174%3A%3Amig00000002059903%2Cmig00000002062958%2Cmig00000002062976&list=PageCategory | 107
78 |  | Door handle | HHDS122 | 1 |  | 5.2 | 5.2 | Misumi | 2025-03-26 | 2025-04-22 | https://uk.misumi-ec.com/vona2/detail/110302595630/?CategorySpec=00000242963%3A%3Aa%0900000242983%3A%3Ab%2Cc&list=PageCategory | 108
79 |  | Foam tape | 207-744 | 1 |  | 6.57 | 6.57 | RS Components | 2025-03-26 | 2025-04-04 | https://benl.rs-online.com/web/p/foam-tapes/0207744 | 109
110
| Motors |  |  | 17.94 | [7 empty] | 111
80 |  | Nema 17 High torque | 17HE24-2104S | 2 |  | 8.97 | 17.94 | StepperOnline | 2025-03-26 | 2025-04-03 | https://www.omc-stepperonline.com/nl/e-serie-nema-17-stappenmotor-1-8deg-60ncm-84-97oz-in-2-1a-42x42x60mm-4-draden-17he24-2104s | 112
113
| 3D printing |  |  | 67.45 | [7 empty] | 114
81 |  | PC 275 Traffic Black 1kg | SPC-80946 | 1 |  | 40.49 | 40.49 | 123-3D | 2025-03-26 | 2025-04-10 | https://www.3djake.be/nl-BE/spectrum/pc-275-traffic-black?sai=28335 | 115
82 |  | eASA Black 1kg | ESUNCN-ASA175B1Y1 | 1 |  | 24.74 | 24.74 | 123-3D | 2025-03-26 | 2025-04-10 | https://www.3djake.be/nl-BE/esun/easa-black?sai=11871 | 116
83 |  | Heat set insert M4x4 | BRM4-4.1 | 6 |  | 0.37 | 2.22 | Misumi | 2025-03-26 | 2025-04-22 | https://uk.misumi-ec.com/vona2/detail/221005351346/?CategorySpec=00000230768%3A%3Amig00000002024113%0900000230906%3A%3Ag&list=PageCategory | 117
118
| Fasteners |  |  | 73.44 | [7 empty] | 119
84 |  | Socket button head screw M6x16 | ISO 7380-M6x16 BLACK | 35 | 32 | 0.12 | 4.2 | Aluxprofile | 2025-03-26 | 2025-04-03 | https://www.aluxprofile.com/hexagon-socket-button-head-screw-iso-7380-m6x16-black/a3863?filter=58%2C24 | 120
85 |  | Socket button head screw M6x10 | CSHBTAN-ST-M6-16 | 10 | 2 | 0.3 | 3 | Misumi | 2025-03-26 | 2025-04-22 | https://uk.misumi-ec.com/vona2/detail/221005020282/?CategorySpec=00000230757%3A%3Amig00000002043267%0900000230831%3A%3Amig00000002043272&list=PageCategory | 121
86 |  | Socket button head screw M5x8 | CSHBTAN-ST-M5-8 | 85 | 81 | 0.07 | 5.95 | Misumi | 2025-03-26 | 2025-04-22 | https://uk.misumi-ec.com/vona2/detail/221005020282/?CategorySpec=00000230757%3A%3Amig00000002043267%0900000230831%3A%3Amig00000002043272&list=PageCategory | 122
87 |  | Socket button head screw M5x16 | CSHBTHT-ST-M5-16 | 10 | 4 | 0.24 | 2.4 | Misumi | 2025-03-26 | 2025-04-22 | https://uk.misumi-ec.com/vona2/detail/221005020293/?CategorySpec=00000230597%3A%3Aa%0900000230757%3A%3Amig00000002043275%0900000230831%3A%3Amig00000002043278&list=PageCategory | 123
88 |  | Socket button head screw M5x14 | CSHBTHT-ST-M5-14 | 10 | 6 | 0.24 | 2.4 | Misumi | 2025-03-26 | 2025-04-22 | https://uk.misumi-ec.com/vona2/detail/221005020293/?CategorySpec=00000230597%3A%3Aa%0900000230757%3A%3Amig00000002043275%0900000230831%3A%3Amig00000002043278&list=PageCategory | 124
89 |  | Socket button head screw M4x40 | CSHBTHT-ST-M4-40 | 10 | 6 | 0.37 | 3.7 | Misumi | 2025-03-26 | 2025-04-22 | Button Bolt with Hex Socket Head SSS Standard from TOKOSHA K ¦ MISUMI | 125
90 |  | Socket button head screw M4x14 | CSHBTAN-ST-M4-14 | 4 | 4 | 0.04 | 0.16 | Misumi | 2025-03-26 | 2025-04-22 | Button Bolt with Hex Head Socket JIS-B1174 from NISSAN SCREW ¦ MISUMI | 126
91 |  | Socket button head screw M4x6 | CSHBTAN-ST-M4-6 | 13 | 13 | 0.18 | 2.34 | Misumi | 2025-03-26 | 2025-04-22 | Button Bolt with Hex Head Socket JIS-B1174 from NISSAN SCREW ¦ MISUMI | 127
92 |  | Socket button head screw M3x8 | CSHBTAN-ST-M3-8 | 4 | 4 | 0.36 | 1.44 | Misumi | 2025-03-26 | 2025-04-22 | Button Bolt with Hex Head Socket JIS-B1174 from NISSAN SCREW ¦ MISUMI | 128
93 |  | Socket button head screw M3x10 | CSHBTAN-ST-M3-10 | 25 | 12 | 0.2 | 5 | Misumi | 2025-03-26 | 2025-04-22 | Button Bolt with Hex Head Socket JIS-B1174 from NISSAN SCREW ¦ MISUMI | 129
94 |  | Socket button head screw M3x16 | CSHBT-SUS-M3-16 | 12 | 10 | 0.1 | 1.2 | Misumi | 2025-03-26 | 2025-04-22 | https://uk.misumi-ec.com/vona2/detail/221000551174/?CategorySpec=00000230757%3A%3Amig00000002043275%0900000230831%3A%3Amig00000002043263&list=PageCategory | 130
95 |  | Socket button head screw M3x40 | CSHBTHT-ST-M3-40 | 10 | 4 | 0.32 | 3.2 | Misumi | 2025-03-26 | 2025-04-22 | Button Bolt with Hex Socket Head SSS Standard from TOKOSHA K ¦ MISUMI | 131
132
96 |  | Socket head cap screw M6x50 | CSH-ST-M6-50 | 1 | 1 | 0.7 | 0.7 | Misumi | 2025-03-26 | 2025-04-22 | Hexagonal Socket Head Bolt (All Screws / Partial Thread Screw) [7 Types of Materials, 21 Types of Surface Treatment] from SUNCO ¦ MISUMI | 133
97 |  | Socket head cap screw M4x25 | 91210.9425 | 3 | 3 | 0.05 | 0.15 | Misumi | 2025-03-26 | 2025-04-22 | Cheese head screw according to DIN 912 from BOELLHOFF ¦ MISUMI | 134
98 |  | Socket head cap screw M2x10 | CSH-ST-M2-10 | 2 | 2 | 0.39 | 0.78 | Misumi | 2025-03-26 | 2025-04-22 | Hexagonal Socket Head Bolt (All Screws / Partial Thread Screw) [7 Types of Materials, 21 Types of Surface Treatment] from SUNCO ¦ MISUMI | 135
99 |  | Socket head cap screw M2x5 | CSHH-ST-M2-5 | 4 | 4 | 0.3 | 1.2 | Misumi | 2025-03-26 | 2025-04-22 | Hex Socket Head Bolt CSHH / CSHHL from TOKOSHA K ¦ MISUMI | 136
137
100 |  | Socket countersunk head screw M5x16 | CSHCSHT-ST-M5-16 | 4 | 4 | 0.39 | 1.56 | Misumi | 2025-03-26 | 2025-04-22 | Flat Head Bolt with Hex Socket SSS Standard from TOKOSHA K ¦ MISUMI | 138
101 |  | Socket countersunk head screw M3x5 | CSHCSHT-ST-M3-5 | 4 | 4 | 0.25 | 1 | Misumi | 2025-03-26 | 2025-04-22 | Flat Head Bolt with Hex Socket SSS Standard from TOKOSHA K ¦ MISUMI | 139
102 |  | Socket countersunk head screw M3x12 | CSHCSHT-ST-M3-12 | 4 | 4 | 0.29 | 1.16 | Misumi | 2025-03-26 | 2025-04-22 | Flat Head Bolt with Hex Socket SSS Standard from TOKOSHA K ¦ MISUMI | 140
141
103 |  | Prevailing torque nut M6 | FNTLN-STU-M6 | 3 | 3 | 0.39 | 1.17 | Misumi | 2025-03-26 | 2025-04-22 | Flange Nylon Nut from SUNCO ¦ MISUMI | 142
104 |  | Hex thin nut M3 | 004394129030000 | 100 | 8 | 0.03 | 3 | Misumi | 2025-03-26 | 2025-04-22 | DIN 439 Hexagon nuts from REYHER ¦ MISUMI | 143
105 |  | Square thin nut M5 | TBN-STC-M5 | 4 | 4 | 0.01 | 0.04 | Misumi | 2025-03-26 | 2025-04-22 | Bar Nuts from OKAMURA WORKS ¦ MISUMI | 144
106 |  | Square thin nut M4 | TBN-STU-M4 | 9 | 9 | 0.37 | 3.33 | Misumi | 2025-03-26 | 2025-04-22 | https://uk.misumi-ec.com/vona2/detail/221000545155/?CategorySpec=00000232425%3A%3Amig00000002020528&list=PageCategory | 145
107 |  | Slide-in T-slot nut M4 | 6-3-M4 | 2 | 2 | 0.28 | 0.56 | Aluxprofile | 2025-03-26 | 2025-04-03 | https://www.aluxprofile.com/slide-in-t-slot-nut-t-slot-6-m4/a3565?filter=38 | 146
108 |  | Slide-in T-slot nut M5 | 6-3-M5 | 2 | 2 | 0.28 | 0.56 | Aluxprofile | 2025-03-26 | 2025-04-03 | Slide-in T-slot nut, T-slot 6 M5 ¦ Aluxprofile.com | 147
109 |  | Hammer T-slot nut M5 | 6-1-M5 | 95 | 91 | 0.17 | 16.15 | Aluxprofile | 2025-03-26 | 2025-04-03 | Hammer nut T-slot 6 M5 ¦ Aluxprofile.com | 148
110 |  | Hammer T-slot nut M4 | 6-1-M4 | 4 | 4 | 0.17 | 0.68 | Aluxprofile | 2025-03-26 | 2025-04-03 | Hammer nut, T-slot 6 M4 ¦ Aluxprofile.com | 149
111 |  | Hammer T-slot nut M3 | 6-1-M3 | 4 | 4 | 0.17 | 0.68 | Aluxprofile | 2025-03-26 |  | Hammer nut, T-slot 6 M3 ¦ Aluxprofile.com | 150
112 |  | 20 Hammer T-slot nut M3 | DFC00031 | 1 | 1 | 4.95 | 4.95 | 123-3D |  | 2025-04-22 | https://www.123-3d.nl/123-3D-Glijmoer-M3-t-b-v-aluminium-2020-profiel-20-stuks-123-3D-huismerk-i2059-t14575.html?gad_source=1&gclid=CjwKCAjw47i_BhBTEiwAaJfPpkbIT0mOYjVfLLbk7biktvvSuaQjctt-YtzfGWZ_bo_LK1n5-T_uQxoCoEAQAvD_BwE | 151
113 |  | Plain washer small M6x0.8mm | WSJS-SUSTBS-M6 | 6 | 6 | 0.13 | 0.78 | Misumi | 2025-03-26 | 2025-04-22 | https://uk.misumi-ec.com/vona2/detail/221000552007/?CategorySpec=00000230651%3A%3Aa%0900000230734%3A%3Amig00000002024164&list=PageCategory | 152
153
| subtotal (incl btw) | [5 empty] | 584.81 | 461.9999 |  |  |  | 154
155
| Total (incl btw) | [5 empty] | 803.705 |  |  |  |  | 156
| Total (excl btw) | [5 empty] | 634.927 |  |  |  |  | 157
Note on L108: [Threaded comment] Your version of Excel allows you to read this threaded comment; however, any edits to it will get removed if the file is opened in a newer version of Excel. Learn more: https://go.microsoft.com/fwlink/?linkid=870924 Comment: Deze link klopt nier Reply: gefikst

## Al cut list
Item | Qty | Length
1 | 4 | 575
2 | 4 | 630
3 | 4 | 510
4 | 2 | 530
5 | 2 | 313
6 | 2 | 365
7 | 2 | 501
8 | 2 | 383
11044
Name | Value
right_rod | 110
top_rod | 86
bottom_rod | 66
left_rod | 87

## Wire cut list
Wire Color | Item | Power rating | Voltage Rating | Min Current Rating | exact length (mm) | Number of wires | Safety factor | Cut length | https://www.engineeringtoolbox.com/wire-gauges-d_419.html |  | mm²
Brown | L line | 600 | 220 | 2.7273 | 1500 | 1 | 1.5 | 2250 |  |  | 2.5
Blue | N line | 600 | 220 | 2.7273 | 800 | 1 | 1.5 | 1200 |  |  | 0.75
Green-yellow | Earth line | 600 | 220 | 2.7273 | 800 | 1 | 1.5 | 1200 |  |  | 2.5
Black | PTC voltage in, Motor voltage in, Rest voltage in | 350 | 24 | 14.5833 | 200 | 3 | 1.5 | 900 |  |  | 2.5
Red | PTC voltage in, Motor voltage in, Rest voltage in | 350 | 24 | 14.5833 | 200 | 3 | 1.5 | 900 |  |  | 2.5
Black | PTC - | 350 | 24 | 14.5833 | 350 | 1 | 1.5 | 525 |  |  | 2.5
Red | PTC + | 350 | 24 | 14.5833 | 350 | 1 | 1.5 | 525 |  |  | 2.5
black | Fan - | 3 | 24 | 0.125 | 350 | 1 | 1.5 | 525 |  |  | 0.2
red | Fan + | 3 | 24 | 0.125 | 350 | 1 | 1.5 | 525 |  |  | 0.2
blue | Thermistor + | Data | 3 | / | 350 | 1 | 1.5 | 525 |  |  | 0.2
brown | Thermistor - | Data | 3 | / | 350 | 1 | 1.5 | 525 |  |  | 0.2
red | LED + | 8 | 24 | 0.33333 | 1720 | 1 | 1.5 | 2580 |  |  | 0.2
black | LED - | 8 | 24 | 0.33333 | 1720 | 1 | 1.5 | 2580 |  |  | 0.2
| Ribbon cable 4x | Data | 3.3/5 | / | 200 | 2 | 1.5 | 600 |  | 1
| Ribbon cable 5x | Data | 3.3/5 | / | 200 | 1 | 1.5 | 300 |  | 1
Not needed
Stepper motor wires (already 500mm)
Limit switch (already 1m)

## Cable clips
|  | 1e maat | 2e maat | 3e maat | 4e maat | 5e maat | 6e maat
Bruin | Live |  | 3
Bruin + geelgroen + blauw | 220V |  |  | 4
Stepper motors |  | 2

## Soldering list
Nodig van NanoCentre voor solderen van PCB:
Deze lijst
PCB | 1 | 1
Male header pins | Alles | 1
Female header pins | Alles | 1
2 pin male JST connector | 2 | 1
4 pin male JST connector | 4 | 1
5 pin male JST connector | 1 | 1
terminal block | 6 | 1
fuse block | 1 | 1
yellow car fuse | 1 | 1
orange resettable fuse | 1 | 1
n mosfet IRLZ44N | 3 | 1
n mosfet IRLB3034PBF Low RdsOn | 1 | 1
Motor drivers | 2 | 1
Buck converter | 1 | 1
Raspberry Pico | 1 | 1
100nF capacitors | Alles | 1
10kOhm resistors | Alles | 1
Buzzer | 1
heat sink mosfet | 1 | 1
heat sink drivers | 2 | 1
heat sink raspberry | 1 | 1
Main power plug for fuse | 1 | 1
In elektronica labo te zoeken
flyback diodes 1N4007 | 3
4A, 220V glass fuse | 1+
100kOhm resistor 0603 | 1
100Ohm resistor 0603 | 4
Shrink wrap for small wires
Shrink wrap for big wires (connection for PTC heater)
Shrink wrap for LED strip connections
Krimptang lenen?
2 pin female header om te krimpen
Wires